## Component List
QTY Full | Qty 2 Channel | Board Reference Full | Board Reference 2 Channel | Value | Type | Information | Included | CTM QTY | Manufacturer | Digikey Order | Model# | Digikey P/N | Mouser P/N | Digikey Price (USD) | Mouser Price (USD) | CTM Full Digikey | CTM Full Mouser | CTM 2 Ch Digikey | CTM 2 Ch Mouser | Note | Full Digikey import | 2Ch Digikey import | General Description | Mouser Full
x
1 | 1 | C16 | C16 | 10uF | CAP TANT 10UF 35V 10% RADIAL | Tantalum |  | 4 | Kemet | Y | T356G106K035AT | 399-3654-ND | 80-T356G106K035AT | 1.7 | 1.7 | 1.7 | 1.7 | 1.7 | 1.7 |  | 1,399-3654-ND | 1,399-3654-ND | Capacitor - 1x 10uF | 80-T356G106K035AT¦1 | T356G106K035AT 1
6 | 6 | C2,C4,C6,C8,C10,C24 | C2,4,6,8,10,C24 | 0.22uF | CAP CER 0.22UF 50V 10% RADIAL | X7R |  | 15 | Kemet | Y | K224K20X7RF5UH5 | BC2678CT-ND | 594-K224K20X7RF5UH5 | 0.66 | 0.66 | 3.96 | 3.96 | 3.96 | 3.96 |  | 6,BC2678CT-ND | 6,BC2678CT-ND | Capacitor - 6x 0.22uF | 594-K224K20X7RF5UH5¦6 | K224K20X7RF5UH5 6
7 | 7 | C1,C3,C5,C7,C9,C13,C15 | C1,3,5,7,9,13,15 | 0.1uF / 100nF | CAP CER 0.1UF 50V 20% RADIAL | X7R |  | 17 | Vishay | Y | K104K15X7RF53H5 | BC3323-ND | 80-C322C104M5R-TR | 0.36 | 0.32 | 2.52 | 2.24 | 2.52 | 2.24 |  | 7,BC3323-ND | 7,BC3323-ND | Capacitor - 7x 0.1uF / 100nF | 80-C322C104M5R-TR¦7 | K104K15X7RF53H5 7
1 | 1 | C14 | C14 | 47uF | CAP TANT 47UF 6.3V 10% RADIAL | Tantalum |  | 2 | Kemet | Y | T356F476K006AT | 399-3652-ND | 80-T356F476K6AT | 1.57 | 1.57 | 1.57 | 1.57 | 1.57 | 1.57 |  | 1,399-3652-ND | 1,399-3652-ND | Capacitor - 1x 47uF | 80-T356F476K6AT¦1 | T356F476K006AT 1
1 | 1 | C18 | C18 | 0.33uF | CAP CER 0.33UF 50V 10% RADIAL | X7R |  | 2 | AVX Corporation | Y | AR215F334K4R | 478-5120-ND | 581-AR215F334K4R | 0.62 | 0.43 | 0.62 | 0.43 | 0.62 | 0.43 |  | 1,478-5120-ND | 1,478-5120-ND | Capacitor - 1x 0.33uF | 581-AR215F334K4R¦1 | AR215F334K4R 1
2 | 2 | C19,C25 | C19,C25 | 0.01uF | CAP CER 10000PF 50V 10% RADIAL | X7R |  | 3 | Kemet | Y | C317C103K5R5TA | 399-4206-ND | 80-C317C103K5R | 0.24 | 0.24 | 0.48 | 0.48 | 0.48 | 0.48 |  | 2,399-4206-ND | 2,399-4206-ND | Capacitor - 2x 0.01uF | 80-C317C103K5R¦2 | C317C103K5R5TA 2
3 | 2 | C11,C12,C20 | C11,20 | 1uF | CAP CER 1UF 50V 20% RADIAL | X7R |  | 4 | Kemet | Y | C330C105M5U5TA | 399-4390-ND | 80-C330C105M5U | 0.66 | 0.66 | 1.98 | 1.98 | 1.32 | 1.32 |  | 3,399-4390-ND | 2,399-4390-ND | Capacitor - 3x 1uF | 80-C330C105M5U¦3 | C330C105M5U5TA 3
1 | 1 | C23 | C23 | 4.7nF | CAP CER 4700PF 100V 10% RADIAL | X7R |  |  | Kemet | Y | C317C472K1R5TA | 399-4243-ND | 80-C317C472K1R | 0.25 | 0.25 | 0.25 | 0.25 | 0.25 | 0.25 |  | 1,399-4243-ND | 1,399-4243-ND | Capacitor - 1x 4.7nF | 80-C317C472K1R¦1 | C317C472K1R5TA 1
1 | 1 | D16 | D16 | 1N5919BG Zener | DIODE ZENER 5.6V 3W AXIAL | DO-41 |  | 1 | ON Semiconductor | Y | 1N5919BG | 1N5919BGOS-ND | 863-1N5919BRLG | 0.34 | 0.43 | 0.34 | 0.43 | 0.34 | 0.43 |  | 1,1N5919BGOS-ND | 1,1N5919BGOS-ND | Diode - 1x 1N5919BG Zener | 863-1N5919BRLG¦1 | 1N5919BG 1
2 | 2 | D15,D17 | D15,17 | 1N5818-TP Schottky | DIODE SCHOTTKY 1A 30V DO41 | DO-41 |  | 18 | Micro Commercial Co | N | 1N5818-TP | 1N5818-TPCT-ND | 833-1N5818-TP | 0.39 | 0.39 | 0.78 | 0.78 | 0.78 | 0.78 |  | 2,1N5818-TPCT-ND | 2,1N5818-TPCT-ND | Diode - 2x 1N5818-TP Schottky | 833-1N5818-TP¦2 | 1N5818-TP 2
8 | 4 | LED1,LED2,LED3,LED4,LED5,LED6,LED7,LED8 | LED1,2,5,6 | LED-Red | LED SS 3MM 625NM RED DIFF | 5mm-LED |  |  |  | N | LTL-4221N | 160-1139-ND | 859-LTL-4221N | 0.47 | 0.1 | 3.76 | 0.8 | 1.88 | 0.4 |  | 8,160-1139-ND | 4,160-1139-ND | Diode - 8x LED-Red | 859-LTL-4221N¦8 | LTL-4221N 8
4 | 2 | D9,D10,D11,D12 | D9,10 | 1N4004 | DIODE GEN PURPOSE 400V 1A DO41 | DO-41 |  | 13 | Micro Commercial Co | Y | 1N4004-TP | 1N4004-TPMSCT-ND | 833-1N4004-TP | 0.11 | 0.11 | 0.44 | 0.44 | 0.22 | 0.22 |  | 4,1N4004-TPMSCT-ND | 2,1N4004-TPMSCT-ND | Diode - 4x 1N4004 | 833-1N4004-TP¦4 | 1N4004-TP 4
x
1 | 1 | U2 | U2 | Surge Protection | SURGE ABSORBER 20MM 22V 1000A ZNR | Disc 14mm |  | 1 | Bournes Inc | N | MOV-20D220K | MOV-20D220K-ND |  | 0.72 | 0.72 | 0.72 | 0.72 | 0.72 | 0.72 |  | 1,MOV-20D220K-ND | 1,MOV-20D220K-ND | 1x Surge Protection |  | MOV-20D220K 1
[18 empty] | 0 | 0 |  |  |  | x
1 | 1 | J3 | Screw Terminal block | Dual Terminal Block | TERMINAL BLOCK 5MM VERT 2POS PCB |  |  |  | On Shore Technology Inc | N | OSTTA020161 | ED2561-ND | 571-2828362 | 0.402 | 0.51 | 0.402 | 0.51 | 0.402 | 0.51 | Quite expensive from digikey, cheaper elsewhere | 1,ED2561-ND | 1,ED2561-ND | 1x Dual Terminal Block | 571-2828362¦1 | OSTTA020161 1
5 | 5 | Jumpers for male pins | Jumpers for male pins | Jumper | SHUNT JUMPER .1" BLACK GOLD |  |  |  |  | N | 969102-0000-DA | 3M9580-ND | 517-9691020000DA | 0.1 | 0.1 | 0.5 | 0.5 | 0.5 | 0.5 |  | 5,3M9580-ND | 5,3M9580-ND | 5x Jumper | 517-9691020000DA¦5 | 969102-0000-DA 5
4 | 4 | Male pins | Male pins | 40 POS 0.100 Pin Header | CONN HEADER .100" SNGL STR 40POS |  |  | 1 | Sullins Connector Solutions | N | PREC040SAAN-RC.. | S1012EC-40-ND | 571-41037410 | 0.56 | 2.95 | 2.24 | 11.8 | 2.24 | 11.8 | Mouser price is crazy | 4,S1012EC-40-ND | 4,S1012EC-40-ND | 4x 40 POS 0.100 Pin Header | 571-41037410¦4 | PREC040SAAN-RC.. 4
1 | 1 | J4 | J4 | Rectangular Connectors - Headers, Male Pins | IDC BOX HEADER .100" 40POS |  |  | 1 | CNC Tech | Y | 3020-40-0100-00 | 1175-1614-ND | 571-5103308-8 | 1.13 | 2 | 1.13 | 2 | 1.13 | 2 |  | 1,1175-1614-ND | 1,1175-1614-ND | 1x Rectangular Connectors - Headers, Male Pins | 571-5103308-8¦1 | 3020-40-0100-00 1
x
8 | 6 | Q1,Q2,Q3,Q4,Q5,Q6,Q7,Q8 | Q1,2,5,6,7,8 | 62A MOSFET N-CH | MOSFET N-CH 33V TO-220 | TO-220 |  | 8 | STMicroelectronics | Y | STP75NS04Z | 497-5981-5-ND | 511-STP62NS04Z | 1.51 | 1.51 | 12.08 | 12.08 | 9.06 | 9.06 |  | 8,497-5981-5-ND | 6,497-5981-5-ND | 8x 62A MOSFET N-CH | 511-STP62NS04Z¦8 | STP75NS04Z 8
1 | 1 | R54 | R54 | 10k | RES 10.0K OHM 1/4W 1% METAL FILM |  |  | 7 | Yageo | Y | MFR-25FBF52-10K | 10.0KXBK-ND | 71-RN60D-F-10K | 0.08 | 0.11 | 0.08 | 0.11 | 0.08 | 0.11 |  | 1,10.0KXBK-ND | 1,10.0KXBK-ND | Resistor - 1x 10k | 71-RN60D-F-10K¦1 | MFR-25FBF52-10K 1
17 | 13 | R10,R13,R16,R19,R21,R23,R24,R29,R30,R39,R40,R50,R51,R57,R58,R59,R60 | R10,13,R21,23,24,R39,R40,50,51,57,58,59,60 | 1k | RES 1.00K OHM 1/4W 1% METAL FILM |  |  | 32 | Yageo | Y | MFR-25FBF52-1K | 1.00KXBK-ND | 71-RN60D-F-1.0K | 0.06 | 0.11 | 1.02 | 1.87 | 0.78 | 1.43 |  | 17,1.00KXBK-ND | 13,1.00KXBK-ND | Resistor - 17x 1k | 71-RN60D-F-1.0K¦17 | MFR-25FBF52-1K 17
4 | 2 | R9,R12,R15,R18 | R9,12 | 680 | RES 680 OHM 0.6W 1% AXIAL |  |  |  | TE Connectivity | Y | 1622545-1 | A105963CT-ND | 279-LR1F680R | 0.22 | 0.15 | 0.88 | 0.6 | 0.44 | 0.3 | LED current limiting resistors | 4,A105963CT-ND | 2,A105963CT-ND | Resistor - 4x 680 | 279-LR1F680R¦4 | 1622545-1 4
6 | 6 | R2,R4,R6,R8,R22,R41 | R2,4,6,8,22,41 | 470 | RES METAL FILM 1/4W 470 OHM 1% AXIAL |  |  | 9 | Stackpole Electronics Inc | Y | RNF14FTD470R | RNF14FTD470RCT-ND | 279-LR1F470R | 0.11 | 0.15 | 0.66 | 0.9 | 0.66 | 0.9 |  | 6,RNF14FTD470RCT-ND | 6,RNF14FTD470RCT-ND | Resistor - 6x 470 | 279-LR1F470R¦6 | RNF14FTD470R 6
7 | 5 | R1,R3,R26,R28,R33,R34,R61 | R1,3,R26,R28,R61 | 1% 2.49k | 2.49k Ohm ±1% 0.25W, 1/4W Through Hole Resistor Axial Metal Film | For GM Sensors |  | 3 | Yageo | Y | MFR-25FBF52-2K49 | 2.49KXBK-ND | 603-MFR-25FBF52-2K49 | 0.14 | 0.16 | 0.98 | 1.12 | 0.7 | 0.8 |  | 7,2.49KXBK-ND | 5,2.49KXBK-ND | Resistor - 7x 1% 2.49k | 603-MFR-25FBF52-2K49¦7 | MFR-25FBF52-2K49 7
1 | 1 | R7 | R7 | 0.1% 3.9k | RES 3.9K OHM 1/4W 0.1% METAL FILM AXL |  |  | 1 | Yageo | Y | MFP-25BRD52-3K9 | 3.9KADCT-ND | 279-H83K9BDA | 0.46 | 1.1 | 0.46 | 1.1 | 0.46 | 1.1 | Battery reference (Voltage divider) | 1,3.9KADCT-ND | 1,3.9KADCT-ND | Resistor - 1x 0.1% 3.9k | 279-H83K9BDA¦1 | MFP-25BRD52-3K9 1
12 | 8 | R11,R14,R17,R20,R35,R36,R37,R38,R48,R49,R55,R56 | R11,14,35,37,48,49,55,56 | 100k | RES 100K OHM 1/4W 1% METAL FILM |  |  | 17 | Yageo | Y | MFR-25FBF52-100K | 100KXBK-ND | 603-FMF-25FTF52100K | 0.1 | 0.1 | 1.2 | 1.2 | 0.8 | 0.8 |  | 12,100KXBK-ND | 8,100KXBK-ND | Resistor - 12x 100k | 603-FMF-25FTF52100K¦12 | MFR-25FBF52-100K 12
4 | 2 | R25,R27,R31,R32 | R25,27 | 160 | RES 160 OHM 2W 1% AXIAL |  |  | 4 | Yageo | Y | FMP200FRF52-160R | 160YCT-ND | 594-5083NW160R0J | 0.27 | 0.23 | 1.08 | 0.92 | 0.54 | 0.46 |  | 4,160YCT-ND | 2,160YCT-ND | Resistor - 4x 160 | 594-5083NW160R0J¦4 | FMP200FRF52-160R 4
1 | 1 | U1 | U1 | LM2940T-5.0/NOPB | IC REGULATOR LDO LM2940-5.0 1A TO220 | TO-220 |  | 2 | Texas Instruments | Y | LM2940T-5.0/NOPB | LM2940T-5.0/NOPB | 926-LM2940T-5.0/NOPB | 1.68 | 1.67 | 1.68 | 1.67 | 1.68 | 1.67 |  | 1,LM2940T-5.0/NOPB | 1,LM2940T-5.0/NOPB | 1x LM2940T-5.0/NOPB | 926-LM2940T-5.0/NOPB¦1 | LM2940T-5.0/NOPB 1
1 | 1 | MPX4250A | MPX4250A | 1-Bar MAP sensor | SENSOR ABS PRESS 36.3 PSI MAX | 6-SIP |  | 1 | Freescale Semiconductor |  | MPX4250AP | MPX4250AP-ND | 841-MPX4250AP | 15.41 | 15.37 | 15.41 | 15.37 | 15.41 | 15.37 |  | 1,MPX4250AP-ND | 1,MPX4250AP-ND | 1x 1-Bar MAP sensor | 841-MPX4250AP¦1 | MPX4250AP 1
2 | 1 | IC1,IC2 | IC1 | TC4424EPA | IC MOSFET DVR 3A DUAL HS 8-DIP | 8-DIP |  | 2 | Microchip Technology | Y | TC4424EPA | TC4424EPA-ND | 579-TC4424EPA | 2.92 | 2.92 | 5.84 | 5.84 | 2.92 | 2.92 |  | 2,TC4424EPA-ND | 1,TC4424EPA-ND | 2x TC4424EPA | 579-TC4424EPA¦2 | TC4424EPA 2
1 | 1 | IC4 | IC4 | SP721APP | TVS ARRAY ESD 6 INPUT 30V 8-DIP | 8-DIP |  | 1 | Littelfuse Inc. | Y | SP721APP | F2720-ND | 576-SP721APP | 2.4 | 2.4 | 2.4 | 2.4 | 2.4 | 2.4 |  | 1,F2720-ND | 1,F2720-ND | 1x SP721APP | 576-SP721APP¦1 | SP721APP 1
3 | 2 | IC SOCKET MACH PIN ST 8POS TIN | IC SOCKET MACH PIN ST 8POS TIN | IC Socket | [5 empty] | Y | AR08-HZL-TT-R | AE10011-ND | 571-1-2199298-2 | 0.5 | 0.1 | 1.5 | 0.3 | 1 | 0.2 |  | 3,AE10011-ND | 2,AE10011-ND | 3x IC Socket | 571-1-2199298-2¦3 | AR08-HZL-TT-R 3
1 | 1 | Case | Case |  |  |  |  | 1 | Hammand Manufacturing |  | 1455N1202 | HM975-ND | 546-1455N1202 | 15.33 | 15.33 | 15.33 | 15.33 | 15.33 | 15.33 |  | 1,HM975-ND | 1,HM975-ND |  | 546-1455N1202¦1
|  | Printed Circuit Board | Printed Circuit Board
1 |  | Speeduino v0.4 | Speeduino v0.4 | Estimate ONLY |  |  |  | 1 | N/A |  | N/A |  |  | 15 | 15 | 15 | 15
1 |  | Arduino Mega | Arduino Mega | [8 empty] | 1050-1018-ND |  | 61.65 | [5 empty] | Note that these can be found a lot cheaper elsewhere (~$25)
[11 empty] | Total of Materials:Cost to Manufacture |  |  | US Dollars |  | 98.992 | 106.4 | 72.892 | 82.16 | Not including shipping or sales tax
Note on C30: Josh Stewart: Optional 3rd one for a spare ADC
Note on D30: Josh Stewart: Optional 3rd one for a spare ADC